The value of this cell must obey the range 0-maxBE
The network is considered in non-beacon enabled when the value of BO is equal to 15.
The value of this cell must be less than or equal to TBI
## MAC Parameters Configuration
Parameters
Name	Abbr	Range	Value	Type
macMinBE	minBE	0 – maxBE	3	Integer
macMaxBE	maxBE	3 – 8	5	Integer
macMaxCSMABackoffs	maxBackoff	0 – 5	4	Integer
macBeaconOrder	BO	0 – 15	3	Integer
macSuperframeOrder	SO	0 – BO	3	Integer
macMaxFrameRetries	maxRetries	0 – 7	3	Integer
macResponseWaitTime	nrWait	2 – 64	32	Integer

Frequency Operation

Modulation technique

Number of channels

## MLA Parameters Configuration
Parameters
Name	Abbr	Value	Type
Association request	TMLA(AssocReq)	12	time(ms)
Beacon	TMLA(Beacon)	12	time(ms)
Realign	TMLA(Realign)	12	time(ms)
Orphan	TMLA(Orphan)	12	time(ms)

## Results
Frequency	2.4GHz			Beacon Interval (TBI)	Unit
Modulation	O-QPSK			123	time(ms)
Scenario	Best Case (ms)	Worst Case (ms)
Single beacon frame loss	139	139
Multiple beacon frame loss	139	554
Synchronization loss	554	554
Orphan	582	9023
Coordinator realigment	15	137
Coordinator notification	3	126
Coordinator resolution	505	8341
GTS	2	120
Extrating request	2	126
Association	509	8592
Re-Association	1062	9145
Network Inaccessibility Scenarios
Duration (ms)

## Normalized Results
Frequency	2.4GHz			Beacon Interval (TBI)	Unit
Modulation	O-QPSK			123	time(ms)
Scenario	Best Case	Worst Case
Single beacon frame loss	1.130	1.130
Multiple beacon frame loss	1.130	4.504
Synchronization loss	4.504	4.504
Orphan	4.732	73.358
Coordinator realigment	0.122	1.114
Coordinator notification	0.024	1.024
Coordinator resolution	4.106	67.813
GTS	0.016	0.976
Extrating request	0.016	1.024
Association	4.138	69.854
Re-Association	8.634	74.350

#REF!
1	Beacon Interval
Network Inaccessibility Scenarios
Duration (TBI)

## Constants
Constants
Name	Abbr	Value	Type
aUnitBackoffPeriod	Tbackoff	20	Symbol
aTurnaroundTime	Txvrcmd	12	Symbol
aBaseSlotDuration	Tbase	60	Symbol
aNumSuperframeSlots	nrSlots	16	Symbol
aBaseSuperframeDuration	Tbsd	960	Symbol
aMaxLostBeacons	nrLost	4	Integer
aMinCAPLength	TminCap	440	Symbol
aMaxPHYPacketSize	TphyPcktSize	127	Octet

## Control frame length
Control Frames
Name of Frame	Abbr	Minimum length	Maximum length	Type
Association Request	TassocReq	168.0	312.0	bit
Association Response	TassocResp	216.0	328.0	bit
Disassociation Notification	TdisacNot	152.0	320.0	bit
Data Request	Treq	80.0	320.0	bit
PAN ID Conflict Notification	TpanConflict	192.0	304.0	bit
Coordinator Realignment	Trealign	216.0	280.0	bit
GTS Request	Tgts	72.0	72.0	bit
Acknowledgment Frame	Tack	40.0	40.0	bit
Beacon Frame	Tbeacon	88.0	1016.0	bit
Beacon Command Frame	Tbeacon_R	64.0	64.0	bit
Orphan Notification Frame	Torphan	128.0	128.0	bit